## Sheet1
Formaldehyde gas concentration
Note: Yellow color cell requirs value. Blue color cell gives value automaticaly.
Air characteristic
|  |  | mass | ratio-vol | volume | ratio-mass | ratio-mass | ratio-mass
|  |  | [g/mol] | [%] | [litter/mol] | [-} | [%} | [ppm]
| Nitrogen | N2 | 28 | 78 |  | 0.75414 | 75.4 | 754144
| Oxygen | O2 | 32 | 21 |  | 0.23204 | 23.2 | 232044
| Argon | Ar | 40 | 1 |  | 0.013812 | 1.4 | 13812
| Air | N2,O2,.. | 28.96 | 100 | 22.4 | 1 | 100 | 1000000
Formaldehyde gas concentration by Formaldehyde mass and Air volume
|  |  | mass | volume | Volume | mass | ratio-mass | ratio-mass | ratio-mass | ratio-vol | ratio-vol | ratio-vol
|  |  | [g/mol] | [litter/mol] | [litter] | [g] | [-} | [%} | [ppm] | [-} | [%} | [ppm]
| Formaldehyde | HCHO | 30 | 22.4 | 7.4667 | 10 | 0.0076754 | 0.76754 | 7675.4386 | 0.0074113 | 0.74113 | 7411.3287
| Air | N2,O2,.. | 28.96 | 22.4 | 1000 | 1292.8571 | 0.99232 | 99.2325 | 992324.5614 | 0.99259 | 99.2589 | 992588.6713
| Sum |  |  |  | 1007.4667 | 1302.8571 | 1 | 100 | 1000000 | 1 | 100 | 1000000
|  |  | mass | volume | Volume | mass | ratio-mass | ratio-mass | ratio-mass | ratio-vol | ratio-vol | ratio-vol
|  |  | [g/mol] | [litter/mol] | [litter] | [g] | [-} | [%} | [ppm] | [-} | [%} | [ppm]
| Formaldehyde | HCHO | 30 | 22.4 | 0.74667 | 1 | 0.00077288 | 0.077288 | 772.8829 | 0.00074611 | 0.074611 | 746.1096
| Air | N2,O2,.. | 28.96 | 22.4 | 1000 | 1292.8571 | 0.99923 | 99.9227 | 999227.1171 | 0.99925 | 99.9254 | 999253.8904
| Sum |  |  |  | 1000.7467 | 1293.8571 | 1 | 100 | 1000000 | 1 | 100 | 1000000
Formaldehyde mass by Formaldehyde gas concentration and Air volume
|  |  | mass | volume | Volume | mass | ratio-mass | ratio-mass | ratio-mass | ratio-vol | ratio-vol | ratio-vol
|  |  | [g/mol] | [litter/mol] | [litter] | [g] | [-} | [%} | [ppm] | [-} | [%} | [ppm]
| Formaldehyde | HCHO | 30 | 22.4 | 119.6073 | 160.1884 | 0.0007 | 0.07 | 700 | 0.0007 | 0.07 | 700
| Air | N2,O2,.. | 28.96 | 22.4 | 170748 | 220752.7714 | 0.99927 | 99.9275 | 999274.8801 | 0.9993 | 99.93 | 999300
| Sum |  |  |  | 170867.6073 | 220912.9598 | 0.99997 | 99.9975 | 999974.8801 | 1 | 100 | 1000000
| ratio-mass based |  | mass | volume | Volume | mass | ratio-mass | ratio-mass | ratio-mass | ratio-vol | ratio-vol | ratio-vol
|  |  | [g/mol] | [litter/mol] | [litter] | [g] | [-} | [%} | [ppm] | [-} | [%} | [ppm]
| Formaldehyde | HCHO | 30 | 22.4 | 170.9189 | 228.9093 | 0.001 | 0.1 | 1000 | 0.001 | 0.1 | 1000
| Air | N2,O2,.. | 28.96 | 22.4 | 170748 | 220752.7714 | 0.99896 | 99.8964 | 998964.1256 | 0.999 | 99.9 | 999000
| Sum |  |  |  | 170918.9189 | 220981.6807 | 0.99996 | 99.9964 | 999964.1256 | 1 | 100 | 1000000

## Sheet2
Neutralization by Ammonia
Note: Yellow color cell requirs value. Blue color cell gives value automaticaly.
Neutralization chemical fomula by Formaldehyde and Ammonia
6HCHO+4NH3->(CH2)6N4 + 6H2O
(CH2)6N4 =C6H12N4
Hexamethylenetetramine or Hexamine
Ammonia mass by Formaldehyde mass
|  |  | mass | amount | mass | mass
|  |  | [g/mol] | [mol] | [g] | [g]
| Formaldehyde | HCHO | 30 | 6 | 180 | 400
| Ammonia | NH3 | 17 | 4 | 68 | 151.1111
| Sum |  |  |  | 248 | 551.1111
| Hexamine | C6H12N4 | 140 | 1 | 140 | 311.1111
| Water | H2O | 18 | 6 | 108 | 240
| Sum |  |  |  | 248 | 551.1111

## Sheet3
Absolute humidity by Temperature and Relative humidty
Note: Yellow color cell requirs value. Blue color cell gives value automaticaly.
Absolute humidity by Temperature and Relative humidity
| Ab.Humidity |  | Rel.Humidity | [%]
| [kg/kg'] |  | 0 | 10 | 20 | 30 | 40 | 50 | 60 | 70 | 80 | 90 | 100
| Temperature | 10 | 0 | 0.0008 | 0.0015 | 0.0023 | 0.003 | 0.0038 | 0.0046 | 0.0053 | 0.0061 | 0.0069 | 0.0076
| [degC] | 15 | 0 | 0.001 | 0.0021 | 0.0032 | 0.0042 | 0.0053 | 0.0063 | 0.0074 | 0.0085 | 0.0096 | 0.0106
|  | 20 | 0 | 0.0014 | 0.0029 | 0.0043 | 0.0058 | 0.0073 | 0.0087 | 0.0102 | 0.0117 | 0.0132 | 0.0147
|  | 25 | 0 | 0.002 | 0.0039 | 0.0059 | 0.0079 | 0.0099 | 0.0119 | 0.0139 | 0.016 | 0.018 | 0.0201
|  | 30 | 0 | 0.0026 | 0.0053 | 0.0079 | 0.0106 | 0.0133 | 0.016 | 0.0188 | 0.0216 | 0.0244 | 0.0272
|  | 35 | 0 | 0.0035 | 0.007 | 0.0105 | 0.0141 | 0.0178 | 0.0214 | 0.0252 | 0.0289 | 0.0327 | 0.0366
| Note | Absolute Humidity was calculated by 'ix_20200831_E.xlsm (http://s-mech.com/tool/ix/ix_20200831_E.xlsm)'.
| Ab.Humidity |  | Rel.Humidity 0: Rel.Humidity; [%] 10: [%]
| [g/kg'] |  | 0 | 10 | 20 | 30 | 40 | 50 | 60 | 70 | 80 | 90 | 100
| Temperature | 10 | 0 | 0.8 | 1.5 | 2.3 | 3 | 3.8 | 4.6 | 5.3 | 6.1 | 6.9 | 7.6
| [degC] | 15 | 0 | 1 | 2.1 | 3.2 | 4.2 | 5.3 | 6.3 | 7.4 | 8.5 | 9.6 | 10.6
|  | 20 | 0 | 1.4 | 2.9 | 4.3 | 5.8 | 7.3 | 8.7 | 10.2 | 11.7 | 13.2 | 14.7
|  | 25 | 0 | 2 | 3.9 | 5.9 | 7.9 | 9.9 | 11.9 | 13.9 | 16 | 18 | 20.1
|  | 30 | 0 | 2.6 | 5.3 | 7.9 | 10.6 | 13.3 | 16 | 18.8 | 21.6 | 24.4 | 27.2
|  | 35 | 0 | 3.5 | 7 | 10.5 | 14.1 | 17.8 | 21.4 | 25.2 | 28.9 | 32.7 | 36.6
Air mass and volume
|  | mass | Rel.Humidity 0: volume; [%] 10: mass; [%] 20: volume; [%] 30: volume; [%] 40: mass
|  | [g/mol] | Rel.Humidity 0: [litter/mol]; [%] 10: [g]; [%] 20: [litter]; [%] 30: [litter]; [%] 40: [g]
| Air | 28.96 | Rel.Humidity 0: 22.4; [%] 10: 1000; [%] 20: 773.4807; [%] 30: 1000; [%] 40: 1292.8571
Absolute humidity by Temperature and Relative humidity (base on Air volume)
| Ab.Humidity |  | Rel.Humidity 0: Rel.Humidity; [%] 10: [%]
| [g/m3'] |  | 0 | 10 | 20 | 30 | 40 | 50 | 60 | 70 | 80 | 90 | 100
| Temperature | 10 | 0 | 1 | 1.9 | 3 | 3.9 | 4.9 | 5.9 | 6.9 | 7.9 | 8.9 | 9.8
| [degC] | 15 | 0 | 1.3 | 2.7 | 4.1 | 5.4 | 6.9 | 8.1 | 9.6 | 11 | 12.4 | 13.7
|  | 20 | 0 | 1.8 | 3.7 | 5.6 | 7.5 | 9.4 | 11.2 | 13.2 | 15.1 | 17.1 | 19
|  | 25 | 0 | 2.6 | 5 | 7.6 | 10.2 | 12.8 | 15.4 | 18 | 20.7 | 23.3 | 26
|  | 30 | 0 | 3.4 | 6.9 | 10.2 | 13.7 | 17.2 | 20.7 | 24.3 | 27.9 | 31.5 | 35.2
|  | 35 | 0 | 4.5 | 9.1 | 13.6 | 18.2 | 23 | 27.7 | 32.6 | 37.4 | 42.3 | 47.3

## Sheet4
Evaporating time
Note: Yellow color cell requirs value. Blue color cell gives value automaticaly.
Evaporating time by Water volume and Heater power
| Water boiling temperature | [degC] | 100 | 100 | 100
| Water temperature | [degC] | 30 | 30 | 30
| Water temperature difference | [degC] | 70 | 70 | 70
| Water evaporation Latent heat at boiling temparature | [kcal/kg] | 540 | 540 | 540
| Heat requirment per water waight | [kcal/kg] | 610 | 610 | 610
| Water volume | [kg] | 0.5 | 0.2 | 2
| Heat requirment | [kcal] | 305 | 122 | 1220
| Heat unit conversion | [kcal/kwh] | 860 | 860 | 860
| Heater power | [kw] | 0.3 | 0.18 | 0.72
| Evaporating time | [hr] | 1.1822 | 0.78811 | 1.9703
|  | [min] | 70.9302 | 47.2868 | 118.2171

## Sheet5
Formalin weight
Note: Yellow color cell requirs value. Blue color cell gives value automaticaly.
Formalin weight by Formaldehyde
| Formaldehyde concentration | [%] | 40
| Water concentration | [%] | 60
| Formaldehyde requirment weight | [g] | 10
| Formalin requirment weight | [g] | 25
| Formalin ratio-mass | [-] | 1.08